## Instructions
Instructions | Type | Description | Instructions Format | Operation | Control Signals
[5 empty] | mem_read | mem_write | data_mask [2:0] | reg_write | alu_src_1 | alu_src_2 | alu_control [3:0] | write_to_reg_sel [1:0] | branch_type [2:0] | is_branch | is_jump
lb | I | load byte | lb rd, imm(rs1) | rd = SignExt([Address]7:0) | 1 | 0 | funct3 | 1 | 0 | 1 | 0 | 2b'01 | XXX | 0 | 0
lh | I | load half | lh rd, imm(rs1) | rd = SignExt([Address]15:0) | 1 | 0 | funct3 | 1 | 0 | 1 | 0 | 2b'01 | XXX | 0 | 0
lw | I | load word | lw rd, imm(rs1) | rd = SignExt([Address]31:0) | 1 | 0 | funct3 | 1 | 0 | 1 | 0 | 2b'01 | XXX | 0 | 0
lbu | I | load byte unsigned | lbu rd, imm(rs1) | rd = ZeroExt([Address]7:0) | 1 | 0 | funct3 | 1 | 0 | 1 | 0 | 2b'01 | XXX | 0 | 0
lhu | I | load half unsigned | lhu rd, imm(rs1) | rd = ZeroExt([Address]15:0) | 1 | 0 | funct3 | 1 | 0 | 1 | 0 | 2b'01 | XXX | 0 | 0
addi | I | add immediate | addi rd, rs1, imm | rd = rs1 + SignExt(imm) | 0 | 0 | x | 1 | 0 | 1 | 4b'0000 | 2b'00 | XXX | 0 | 0
slli | I | shift left logical immediate | slli rd, rs1, uimm | rd = rs1 << uimm | 0 | 0 | x | 1 | 0 | 1 | 4b'0001 | 2b'00 | XXX | 0 | 0
slti | I | set less than immediate | slti rd, rs1, imm | rd = (rs1 < SignExt(imm)) | 0 | 0 | x | 1 | 0 | 1 | 4b'0010 | 2b'00 | XXX | 0 | 0
sltiu | I | set less than imm. unsigned | sltiu rd, rs1, imm | rd = (rs1 < SignExt(imm)) | 0 | 0 | x | 1 | 0 | 1 | 4b'0011 | 2b'00 | XXX | 0 | 0
xori | I | xor immediate | xori rd, rs1, imm | rd = rs1 ^ SignExt(imm) | 0 | 0 | x | 1 | 0 | 1 | 4b'0100 | 2b'00 | XXX | 0 | 0
srli | I | shift right logical immediate | srli rd, rs1, uimm | rd = rs1 >> uimm | 0 | 0 | x | 1 | 0 | 1 | 4b'0101 | 2b'00 | XXX | 0 | 0
srai | I | shift right arithmetic imm. | srai rd, rs1, uimm | rd = rs1 >>> uimm | 0 | 0 | x | 1 | 0 | 1 | 4b'1101 | 2b'00 | XXX | 0 | 0
ori | I | or immediate | ori rd, rs1, imm | rd = rs1 ¦ SignExt(imm) | 0 | 0 | x | 1 | 0 | 1 | 4b'0110 | 2b'00 | XXX | 0 | 0
andi | I | and immediate | andi rd, rs1, imm | rd = rs1 & SignExt(imm) | 0 | 0 | x | 1 | 0 | 1 | 4b'0111 | 2b'00 | XXX | 0 | 0
auipc | U | add upper immediate to PC | auipc rd, upimm | rd = {upimm, 12'b0} + PC | 0 | 0 | x | 1 | 1 | 1 | 4b'0000 | 2b'00 | XXX | 0 | 0
sb | S | store byte | sb rs2, imm(rs1) | [Address]7:0 = rs2[7:0] | 0 | 1 | funct3 | 0 | 0 | 1 | 4b'0000 | XX | XXX | 0 | 0
sh | S | store half | sh rs2, imm(rs1) | [Address]15:0 = rs2[15:0] | 0 | 1 | funct3 | 0 | 0 | 1 | 4b'0000 | XX | XXX | 0 | 0
sw | S | store word | sw rs2, imm(rs1) | [Address]31:0 = rs2[31:0] | 0 | 1 | funct3 | 0 | 0 | 1 | 4b'0000 | XX | XXX | 0 | 0
add | R | add | add rd, rs1, rs2 | rd = rs1 + rs2 | 0 | 0 | x | 1 | 0 | 0 | 4b'0000 | 2b'00 | XXX | 0 | 0
sub | R | sub | sub rd, rs1, rs2 | rd = rs1 — rs2 | 0 | 0 | x | 1 | 0 | 0 | 4b'1000 | 2b'00 | XXX | 0 | 0
sll | R | shift left logical | sll rd, rs1, rs2 | rd = rs1 << rs2[5/4:0] (RV64/32) | 0 | 0 | x | 1 | 0 | 0 | 4b'0001 | 2b'00 | XXX | 0 | 0
slt | R | set less than | slt rd, rs1, rs2 | rd = (rs1 < rs2) | 0 | 0 | x | 1 | 0 | 0 | 4b'0010 | 2b'00 | XXX | 0 | 0
sltu | R | set less than unsigned | sltu rd, rs1, rs2 | rd = (rs1 < rs2) | 0 | 0 | x | 1 | 0 | 0 | 4b'0011 | 2b'00 | XXX | 0 | 0
xor | R | xor | xor rd, rs1, rs2 | rd = rs1 ^ rs2 | 0 | 0 | x | 1 | 0 | 0 | 4b'0100 | 2b'00 | XXX | 0 | 0
srl | R | shift right logical | srl rd, rs1, rs2 | rd = rs1 >> rs2[5/4:0] (RV64/32) | 0 | 0 | x | 1 | 0 | 0 | 4b'0101 | 2b'00 | XXX | 0 | 0
sra | R | shift right arithmetic | sra rd, rs1, rs2 | rd = rs1 >>> rs2[5/4:0] (RV64/32) | 0 | 0 | x | 1 | 0 | 0 | 4b'1101 | 2b'00 | XXX | 0 | 0
or | R | or | or rd, rs1, rs2 | rd = rs1 ¦ rs2 | 0 | 0 | x | 1 | 0 | 0 | 4b'0110 | 2b'00 | XXX | 0 | 0
and | R | and | and rd, rs1, rs2 | rd = rs1 & rs2 | 0 | 0 | x | 1 | 0 | 0 | 4b'0111 | 2b'00 | XXX | 0 | 0
lui | U | load upper immediate | lui rd, upimm | rd = {upimm, 12’b0} | 0 | 0 | x | 1 | X | 1 | 4b'1111 | 2b'00 | XXX | 0 | 0
beq | B | branch if = | beq rs1, rs2, label | if (rs1 == rs2) PC = BTA | 0 | 0 | x | 0 | 0 | 0 | 4b'1000 | XX | 3b'000 | 1 | 0
bne | B | branch if ≠ | bne rs1, rs2, label | if (rs1 ≠ rs2) PC = BTA | 0 | 0 | x | 0 | 0 | 0 | 4b'1000 | XX | 3b'001 | 1 | 0
blt | B | branch if < | blt rs1, rs2, label | if (rs1 < rs2) PC = BTA | 0 | 0 | x | 0 | 0 | 0 | 4b'1000 | XX | 3b'100 | 1 | 0
bge | B | branch if ≥ | bge rs1, rs2, label | if (rs1 ≥ rs2) PC = BTA | 0 | 0 | x | 0 | 0 | 0 | 4b'1000 | XX | 3b'101 | 1 | 0
bltu | B | branch if < unsigned | bltu rs1, rs2, label | if (rs1 < rs2) PC = BTA | 0 | 0 | x | 0 | 0 | 0 | 4b'1000 | XX | 3b'110 | 1 | 0
bgeu | B | branch if ≥ unsigned | bgeu rs1, rs2, label | if (rs1 ≥ rs2) PC = BTA | 0 | 0 | x | 0 | 0 | 0 | 4b'1000 | XX | 3b'111 | 1 | 0
jalr | I | jump and link register | jalr rd, rs1, imm | PC = rs1 + SignExt(imm), rd = PC + 4 | 0 | 0 | x | 1 | 0 | 1 | 4b'0000 | 2b'10 | XXX | 0 | 1
jal | J | jump and link | jal rd, label | PC = JTA, rd = PC + 4 | 0 | 0 | x | 1 | 1 | 1 | 4b'0000 | 2b'10 | XXX | 0 | 1